## Sheet1
The Control Store Summary |  |  |  |  | C Bus WRITE Enable Signal | [7 empty] | Memory Signals |  |  | MDR,PC,MBRU,L,R1,R2,R3,R4,E
Memory Adress | Instruction | Micro-Instruction | Breakdown of the MicroInstructions | ALU | MAR | MDR | L | R1 | R2 | R3 | R4 | E | FETCH | READ | WRITE | B Bus READ Enable (mux)
0 | FETCH | FETCH1 | MBRU ← IRAM[PC]; FETCH | 0000' | 0 | 0 | 0 | 0 | 0 | 0 | 0 | 0 | 1 | 0 | 0 | 0000'
1 |  | FETCH2 | PC ← PC+1 | 0000' | 0 | 0 | 0 | 0 | 0 | 0 | 0 | 0 | 0 | 0 | 0 | 0000'
2 | NOP | NOP | No operation | 0000' | 0 | 0 | 0 | 0 | 0 | 0 | 0 | 0 | 0 | 0 | 0 | 0000'
3 | LDAC | LDAC1 | MDR ← DRAM[MAR]; READ | 0000' | 0 | 0 | 0 | 0 | 0 | 0 | 0 | 0 | 0 | 1 | 0 | 0000'
4 |  | LDAC2 | AC ← MDR | PASSBTOC | 0 | 0 | 0 | 0 | 0 | 0 | 0 | 0 | 0 | 0 | 0 | MDR
5 | STAC | STAC1 | MDR ← AC | 0000' | 0 | 1 | 0 | 0 | 0 | 0 | 0 | 0 | 0 | 0 | 0 | 0000'
6 |  | STAC2 | DRAM[MAR] ← MDR;WRITE | 0000' | 0 | 0 | 0 | 0 | 0 | 0 | 0 | 0 | 0 | 0 | 1 | 0000'
7 | CLAC | CLAC | AC ← 0 | RESET | 0 | 0 | 0 | 0 | 0 | 0 | 0 | 0 | 0 | 0 | 0 | 0000'
8 | MVACMAR |  | MAR ← AC | 0000' | 1 | 0 | 0 | 0 | 0 | 0 | 0 | 0 | 0 | 0 | 0 | 0000'
9 | MVACR1 |  | R1 ← AC | 0000' | 0 | 0 | 0 | 1 | 0 | 0 | 0 | 0 | 0 | 0 | 0 | 0000'
10 | MVACR2 |  | R2 ← AC | 0000' | 0 | 0 | 0 | 0 | 1 | 0 | 0 | 0 | 0 | 0 | 0 | 0000'
11 | MVACR3 |  | R3 ← AC | 0000' | 0 | 0 | 0 | 0 | 0 | 1 | 0 | 0 | 0 | 0 | 0 | 0000'
12 | MVACR4 |  | R4 ← AC | 0000' | 0 | 0 | 0 | 0 | 0 | 0 | 1 | 0 | 0 | 0 | 0 | 0000'
13 | MVACL |  | L ← AC | 0000' | 0 | 0 | 1 | 0 | 0 | 0 | 0 | 0 | 0 | 0 | 0 | 0000'
14 | MVACE |  | E ← AC | 0000' | 0 | 0 | 0 | 0 | 0 | 0 | 0 | 1 | 0 | 0 | 0 | 0000'
15 | MVR1AC |  | AC ← R1 | PASSBTOC | 0 | 0 | 0 | 0 | 0 | 0 | 0 | 0 | 0 | 0 | 0 | R1
16 | MVR2AC |  | AC ← R2 | PASSBTOC | 0 | 0 | 0 | 0 | 0 | 0 | 0 | 0 | 0 | 0 | 0 | R2
17 | MVR3AC |  | AC ← R3 | PASSBTOC | 0 | 0 | 0 | 0 | 0 | 0 | 0 | 0 | 0 | 0 | 0 | R3
18 | MVR4AC |  | AC ← R4 | PASSBTOC | 0 | 0 | 0 | 0 | 0 | 0 | 0 | 0 | 0 | 0 | 0 | R4
19 | MVEAC |  | AC ← E | PASSBTOC | 0 | 0 | 0 | 0 | 0 | 0 | 0 | 0 | 0 | 0 | 0 | E
20 | MVLAC |  | AC ← L | PASSBTOC | 0 | 0 | 0 | 0 | 0 | 0 | 0 | 0 | 0 | 0 | 0 | L
21 | INAC |  | AC ← AC + 1 | 0000' | 0 | 0 | 0 | 0 | 0 | 0 | 0 | 0 | 0 | 0 | 0 | 0000'
22 | DCAC |  | AC ← AC - 1 | DECAC | 0 | 0 | 0 | 0 | 0 | 0 | 0 | 0 | 0 | 0 | 0 | 0000'
23 | ADD256 |  | AC ← AC + 256 | ADD256_ALU | 0 | 0 | 0 | 0 | 0 | 0 | 0 | 0 | 0 | 0 | 0 | L
24 | ADDR1 |  | AC← AC + R1 | ADD | 0 | 0 | 0 | 0 | 0 | 0 | 0 | 0 | 0 | 0 | 0 | R1
25 | ADDR3 |  | AC← AC + R3 | ADD | 0 | 0 | 0 | 0 | 0 | 0 | 0 | 0 | 0 | 0 | 0 | R3
26 | ADDL |  | AC← AC + L | ADD | 0 | 0 | 0 | 0 | 0 | 0 | 0 | 0 | 0 | 0 | 0 | L
28 | SUB256 |  | AC ← AC - L | SUB256_ALU | 0 | 0 | 0 | 0 | 0 | 0 | 0 | 0 | 0 | 0 | 0 | L
29 | SUBL |  | AC ← AC - L ; IF (AC-L) == 0 THEN Z = 1 ELSE Z = 0 | SUB | 0 | 0 | 0 | 0 | 0 | 0 | 0 | 0 | 0 | 0 | 0 | L
30 | SUBE |  | AC ← AC - E ; IF (AC-E) == 0 THEN Z = 1 ELSE Z = 0 | SUB | 0 | 0 | 0 | 0 | 0 | 0 | 0 | 0 | 0 | 0 | 0 | E
31 | DIV2 |  | AC ← AC>> 1 | RSHIFT1 | 0 | 0 | 0 | 0 | 0 | 0 | 0 | 0 | 0 | 0 | 0 | 0000'
32 | DIV16 |  | AC ← AC>> 4 | RSHIFT4 | 0 | 0 | 0 | 0 | 0 | 0 | 0 | 0 | 0 | 0 | 0 | 0000'
33 | MUL2 |  | AC ← AC<< 1 | LSHIFT1 | 0 | 0 | 0 | 0 | 0 | 0 | 0 | 0 | 0 | 0 | 0 | 0000'
34 | MUL4 |  | AC ← AC << 2 | LSHIFT2 | 0 | 0 | 0 | 0 | 0 | 0 | 0 | 0 | 0 | 0 | 0 | 0000'
35 | MULL |  | AC ← AC * L | MUL | 0 | 0 | 0 | 0 | 0 | 0 | 0 | 0 | 0 | 0 | 0 | 0000'
36 | JMPZ |  | (Z=1) PC ← PC + 1 | 0000' | 0 | 0 | 0 | 0 | 0 | 0 | 0 | 0 | 0 | 0 | 0 | 0000'
37 |  |  | (Z=0) PC ← C | 0000' | 0 | 0 | 0 | 0 | 0 | 0 | 0 | 0 | 0 | 1 | 0 | 0000'
38 |  |  | (Z=0)C ← MBRU ← IRAM[PC] ; FETCH | 0000' | 0 | 0 | 0 | 0 | 0 | 0 | 0 | 0 | 0 | 0 | 0 | 0000'
|  |  | JMPZY3 (Z=0) C ← MBRU | 0000' | 0 | 0 | 0 | 0 | 0 | 0 | 0 | 0 | 0 | 0 | 0 | 0000'
40 | JMPN |  | (Z=1) PC ← PC + 1 | 0000' | 0 | 0 | 0 | 0 | 0 | 0 | 0 | 0 | 0 | 1 | 0 | 0000'
41 |  |  | (Z=0) PC ← C | 0000' | 0 | 0 | 0 | 0 | 0 | 0 | 0 | 0 | 0 | 0 | 0 | 0000'
42 |  |  | (Z=0)C ← MBRU ← IRAM[PC] ; FETCH | 0000' | 0 | 0 | 0 | 0 | 0 | 0 | 0 | 0 | 0 | 0 | 0 | 0000'
|  |  | JMPZY3 (Z=0) C ← MBRU | 0000'
|  |  | ALU control Signal Breakdown |  |  |  |  | Read Enable Signals for the B bus
|  |  | ALU Command | Task | Bit Pattern |  |  | Register |  | Selection Bits
|  |  | None | None | 0000' |  |  | None |  | 0000'
|  |  | ADD | C=A+B | 0001' |  |  | MDR |  | 0001'
|  |  | SUB | C=A-B | 0010' |  |  | E |  | 0010'
|  |  | PASSBTOC | C=B | 0011' |  |  | L |  | 0011'
|  |  | DECAC | C=A-1 | 0100' |  |  | R4 |  | 0100'
|  |  | LSHIFT1 | C=A<<1 | 0101' |  |  | R3 |  | 0101'
|  |  | LSHIFT2 | C=A<<2 | 0110' |  |  | R2 |  | 1001'
|  |  | LSHIFT8 | C=A<<8 | 0111' |  |  | R1 |  | 1000'
|  |  | RSHIFT1 | C=A>>2 | 1000' |  |  | R3 |  | 1000'
|  |  | RSHIFT4 | C=A>>4 | 1001' |  |  | R4 |  | 1001'
|  |  | RESET | C=0 | 1011'
|  |  | ADD256_ALU | C = A + 256 | 1100'
|  |  | SUB256_ALU | C = A - 256 | 1101'
|  |  | MUL | C = A*B | 1110'